## Group 1
CE 428 Batch Distillation Data | GROUP 1
Refractive Index of Starting Mixture:
Temperature Profile | record every 3 minutes until steady state is attained; add rows as needed
| Time | Temperature (°C)
| (min) | Pot | Tray1 | Tray2 | Tray3 | Tray4 | Tray5 | Condenser
| 60 | 147.8 | 129.3 | 127.6 | 126.7 | 125.8 | 124.9 | 123.6
Steady-state Composition |  | Refractive Index
| Location | Sample 1 | Sample 2 | Sample 3
| Condenser | 1.3875 | 1.388 | 1.3879
| Tray 1 | 1.3878 | 1.3878 | 1.3874
| Tray 2 | 1.3875 | 1.3874 | 1.3872
| Tray 3 | 1.3879 | 1.3877 | 1.3879
| Tray 4 | 1.3886 | 1.3866 | 1.3883
| Tray 5 | 1.3891 | 1.3896 | 1.3895
| Pot | 1.3902 | 1.3907 | 1.3905
Refractive Index of Final Mixture: | 1.3962

## Group 2
CE 428 Batch Distillation Data | Group 2
Refractive Index of Starting Mixture:
Temperature Profile | record every 3 minutes until steady state is attained; add rows as needed
| Time | Temperature (°C)
| (min) | Pot | Tray1 | Tray2 | Tray3 | Tray4 | Tray5 | Condenser
| 85 | 98.2 | 92.83 | 92.19 | 91.84 | 91.57 | 91.6 | 91.17
Steady-state Composition |  | Refractive Index
| Location | Sample 1 | Sample 2 | Sample 3
| Condenser | 1.3895 | 1.3896 | 1.3897
| Tray 1 | 1.39 | 1.3902 | 1.3903
| Tray 2 | 1.3907 | 1.3908 | 1.391
| Tray 3 | 1.3916 | 1.3918 | 1.392
| Tray 4 | 1.3925 | 1.3925 | 1.3925
| Tray 5 | 1.393 | 1.3931 | 1.3932
| Pot | 1.3945 | 1.3945 | 1.3946
Refractive Index of Final Mixture:

## Group 3
CE 428 Batch Distillation Data | [5 empty] | Group 3: | Armand DeBan - Team Leader
Henry Antonovich - Associate
John Danler - Associate
Jesse Waddell - Associate
Refractive Index of Starting Mixture: | 1.3973 | [5 empty] | 2000-04-12
Temperature Profile | record every 3 minutes until steady state is attained; add rows as needed
| Time | Temperature (°C)
| (min) | Pot | Tray1 | Tray2 | Tray3 | Tray4 | Tray5 | Condenser
* Column still warm from | * 3 | 88.018 | 39.083 | 38.489 | 36.853 | 34.009 | 29.758 | 25.616
previous group. | 6 | 97.903 | 40.328 | 39.605 | 36.959 | 35.571 | 28.635 | 25.365
| 9 | 101.035 | 40.495 | 39.998 | 37.6 | 35.876 | 28.543 | 25.253
| 12 | 101.001 | 93.792 | 93.555 | 93.199 | 92.734 | 70.505 | 26.805
| 15 | 101.333 | 93.363 | 92.711 | 92.246 | 91.781 | 91.712 | 90.535
| 18 | 101.204 | 93.095 | 92.364 | 91.948 | 91.602 | 91.642 | 90.89
| 21 | 101.157 | 93.009 | 92.247 | 91.872 | 91.545 | 91.664 | 90.992
| 24 | 100.989 | 92.979 | 92.205 | 91.829 | 91.562 | 91.631 | 91.018
| 27 | 100.005 | 92.861 | 92.218 | 91.902 | 91.585 | 91.674 | 91.081
| 30 | 99.781 | 92.818 | 92.215 | 91.859 | 91.562 | 91.651 | 91.117
| 33 | 98.846 | 92.894 | 92.251 | 91.915 | 91.618 | 91.707 | 91.094
| 36 | 98.799 | 92.846 | 92.204 | 91.838 | 91.561 | 91.66 | 91.037
| 39 | 98.819 | 92.827 | 92.194 | 91.848 | 91.561 | 91.65 | 91.047
| 42 | 98.857 | 92.845 | 92.203 | 91.856 | 91.58 | 91.669 | 91.065
| 45 | 98.807 | 92.815 | 92.162 | 91.836 | 91.539 | 91.608 | 91.035
Steady-state Composition |  | Refractive Index **
| Location | Sample 1 | Sample 2 | Sample 3
| Condenser | 1.3895 | 1.3891 | 1.3879 |  | ** All readings ± 0.00025
| Tray 1 | 1.3894 | 1.3895 | 1.388
| Tray 2 | 1.39 | 1.3902 | 1.3889
| Tray 3 | 1.3914 | 1.391 | 1.39
| Tray 4 | 1.3921 | 1.302 | 1.3906
| Tray 5 | 1.3933 | 1.3927 | 1.3924
| Pot | 1.3955 | 1.3955 | 1.3952
Refractive Index of Final Mixture: | 1.3952

## Group 4
CE 428 Batch Distillation Data
Group 4
Refractive Index of Starting Mixture:
Temperature Profile | record every 3 minutes until steady state is attained; add rows as needed
| Time | Temperature (°C)
| (min) | Pot | Tray1 | Tray2 | Tray3 | Tray4 | Tray5 | Condenser
| 15 | 158.107 | 135.776 | 134.845 | 133.794 | 131.609 | 122.654 | 124.024
| 18 | 158.28 | 134.776 | 131.215 | 129.071 | 127.17 | 121.385 | 120.212
| 21 | 158.123 | 132.515 | 129.926 | 128.267 | 126.851 | 123.979 | 123.21
| 24 | 157.864 | 131.77 | 129.019 | 127.644 | 126.471 | 124.367 | 123.598
| 27 | 157.239 | 131.79 | 129.04 | 126.67 | 126.57 | 124.96 | 123.9
| 30 | 155.842 | 132.014 | 129.182 | 127.564 | 126.391 | 125.218 | 123.964
| 33 | 153.47 | 131.341 | 128.83 | 127.46 | 126.24 | 125.27 | 123.9
Took 1st Sample Reading | 36 | 153.133 | 131.368 | 128.86 | 127.444 | 126.392 | 125.26 | 124.046
| 39 | 153.48 | 131.441 | 128.812 | 127.436 | 126.344 | 125.413 | 124.119
| 42 | 152.316 | 131.684 | 128.993 | 127.719 | 126.506 | 125.697 | 124.321
| 45 | 152.258 | 131.99 | 129.198 | 127.701 | 126.488 | 125.598 | 124.384
| 48 | 152.29 | 131.779 | 129.069 | 127.612 | 126.399 | 125.468 | 124.355
Took 2nd Sample Reading | 51 | 152.249 | 131.901 | 129.231 | 127.612 | 126.48 | 125.671 | 124.376
| 54 | 152.282 | 131.771 | 129.141 | 127.523 | 126.39 | 125.581 | 124.489
| 57 | 152.183 | 131.955 | 129.124 | 127.708 | 126.534 | 125.725 | 124.552
Took 3rd Sample Reading | 60 | 152.003 | 132.14 | 129.389 | 127.852 | 126.719 | 125.91 | 124.615
Steady-state Composition |  | Refractive Index
| Location | Sample 1 | Sample 2 | Sample 3
| Condenser | 1.3885 | 1.3874 | 1.3869
| Tray 1 | 1.3931 | 1.3912 | 1.3909
| Tray 2 | 1.3915 | 1.3904 | 1.39
| Tray 3 | 1.3906 | 1.3895 | 1.389
| Tray 4 | 1.3895 | 1.388 | 1.3879
| Tray 5 | 1.389 | 1.3876 | 1.3875
| Pot | 1.3955 | 1.3936 | 1.3869
Refractive Index of Final Mixture:

## Group 5
CE 428 Batch Distillation Data
Refractive Index of Starting Mixture: | 1.3965
Temperature Profile | record every 3 minutes until steady state is attained; add rows as needed
| Time | Temperature (°C)
| (min) | Pot | Tray1 | Tray2 | Tray3 | Tray4 | Tray5 | Condenser
| 0 | 22.152 | 21.141 | 20.744 | 19.912 | 19.684 | 21.039 | 20.784
| 3 | 21.63 | 20.58 | 20.483 | 19.47 | 19.202 | 20.768 | 20.342
| 6 | 28.932 | 20.717 | 20.509 | 19.776 | 19.429 | 20.707 | 20.529
| 9 | 40.746 | 21.255 | 20.71 | 20.066 | 19.61 | 20.64 | 20.64
| 12 | 52.214 | 22.743 | 21.059 | 20.157 | 19.731 | 20.583 | 20.821
| 15 | 63.721 | 24.807 | 21.993 | 20.348 | 19.872 | 20.576 | 21.022
| 18 | 73.967 | 27.909 | 22.33 | 20.774 | 20.1 | 20.566 | 21.329
| 21 | 83.3 | 31.065 | 24.099 | 21.76 | 20.581 | 20.611 | 21.681
| 24 | 91.001 | 33.669 | 27.645 | 23.374 | 21.382 | 20.629 | 21.976
| 27 | 96.861 | 34.953 | 30.167 | 25.371 | 21.794 | 20.941 | 22.448
| 30 | 99.484 | 35.005 | 30.328 | 25.353 | 22.064 | 21.132 | 23.035
| 33 | 98.795 | 93.504 | 93.307 | 92.881 | 92.446 | 66.976 | 23.543
| 36 | 98.405 | 93.549 | 93.095 | 92.313 | 91.789 | 91.641 | 90.425
| 39 | 98.176 | 93.35 | 92.816 | 92.292 | 91.798 | 91.689 | 90.661
| 42 | 97.668 | 92.981 | 92.388 | 91.992 | 91.656 | 91.676 | 90.825
| 45 | 97.381 | 92.684 | 92.141 | 91.804 | 91.557 | 91.636 | 90.786
| 48 | 97.119 | 92.639 | 92.056 | 91.749 | 91.502 | 91.621 | 90.761
| 51 | 97.05 | 92.66 | 91.889 | 91.79 | 91.552 | 91.651 | 90.86
| 54 | 96.904 | 92.85 | 92.187 | 91.861 | 91.604 | 91.673 | 90.951
| 57 | 96.761 | 92.806 | 92.173 | 91.837 | 91.55 | 91.649 | 90.967
| 60 | 96.802 | 92.866 | 92.184 | 91.848 | 91.581 | 91.66 | 91.047
| 63 | 96.744 | 92.838 | 92.206 | 91.889 | 91.622 | 91.682 | 91.078
| 66 | 96.719 | 92.892 | 92.22 | 91.884 | 91.597 | 91.686 | 91.043
| 69 | 96.583 | 92.825 | 92.192 | 91.886 | 91.609 | 91.678 | 91.114
| 72 | 96.755 | 92.948 | 92.236 | 91.89 | 91.583 | 91.663 | 91.099
| 75 | 97.169 | 92.888 | 92.017 | 91.889 | 91.612 | 91.661 | 91.137
| 78 | 97.41 | 93.069 | 92.377 | 91.961 | 91.655 | 91.704 | 91.14
Steady-state Composition |  | Refractive Index
| Location | Sample 1 | Sample 2 | Sample 3
| Condenser | 1.3965 | 1.3962 | 1.3955
| Tray 1 | 1.3933 | 1.393 | 1.3925
| Tray 2 | 1.3922 | 1.3918 | 1.3915
| Tray 3 | 1.3913 | 1.3907 | 1.391
| Tray 4 | 1.39 | 1.389 | 1.3896
| Tray 5 | 1.389 | 1.3892 | 1.3895
| Pot | 1.3898 | 1.3893 | 1.389
Refractive Index of Final Mixture: | 1.395

## Group 6
CE 428 Batch Distillation Data | Group #6
Refractive Index of Starting Mixture: | 1.396
Volume Inside | 4.93 | L
Temperature Profile | record every 3 minutes until steady state is attained; add rows as needed
| Time | Temperature (°C)
| (min) | Pot | Tray1 | Tray2 | Tray3 | Tray4 | Tray5 | Condenser
| 0 | 31.733 | 32.362 | 31.183 | 29.161 | 27.16 | 24.791 | 22.859
| 3 | 64.3 | 32.58 | 31.034 | 29.281 | 27.061 | 24.633 | 22.721
| 6 | 74.492 | 33.437 | 31.436 | 29.523 | 27.135 | 24.935 | 22.686
| 9 | 83.609 | 34.714 | 32.593 | 29.689 | 27.45 | 24.309 | 22.733
| 12 | 91.69 | 36.103 | 34.528 | 30.167 | 28.681 | 24.321 | 23.171
| 15 | 98.025 | 38.201 | 36.516 | 31.373 | 29.877 | 24.466 | 23.802
| 18 | 100.42 | 37.995 | 36.459 | 32.307 | 29.433 | 24.538 | 23.091
| 21 | 100.268 | 94.008 | 93.721 | 93.306 | 92.802 | 67.788 | 30.856
| 24 | 100.605 | 93.92 | 93.406 | 92.506 | 91.854 | 91.429 | 88.887
| 27 | 100.892 | 93.624 | 92.763 | 92.2 | 91.666 | 91.616 | 90.736
| 30 | 100.81 | 93.246 | 92.395 | 91.921 | 91.565 | 91.594 | 90.922
| 33 | 100.69 | 93.185 | 92.374 | 91.88 | 91.524 | 91.583 | 90.941
| 36 | 100.527 | 93.13 | 92.309 | 91.874 | 91.499 | 91.588 | 90.975
| 39 | 100.598 | 93.093 | 92.321 | 91.886 | 91.52 | 91.59 | 91.016
| 42 | 100.513 | 93.097 | 92.256 | 91.851 | 91.545 | 91.604 | 91.02
| 45 | 100.321 | 93.043 | 92.373 | 91.847 | 91.53 | 91.57 | 91.016
Steady-state Composition |  | Refractive Index
| Location | Sample 1 | Sample 2 | Sample 3
| Condenser | 1.3877 | 1.3875 | 1.3984
| Tray 1 | 1.3936 | 1.3915 | 1.392
| Tray 2 | 1.3989 | 1.392 | 1.3912
| Tray 3 | 1.3905 | 1.39 | 1.3892
| Tray 4 | 1.3885 | 1.39 | 1.3985
| Tray 5 | 1.3895 | 1.3895 | 1.39
| Pot | 1.396 | 1.395 | 1.395
Refractive Index of Final Mixture:

## Group 7
CE 428 Batch Distillation Data
David Adams, Heidi Beutel, and Betsy Stiles
Tuesday Lab at 5pm
Refractive Index of Starting Mixture:
Temperature Profile | record every 3 minutes until steady state is attained; add rows as needed
| Time | Temperature (°C)
| (min) | Pot | Tray1 | Tray2 | Tray3 | Tray4 | Tray5 | Condenser
|  | 53.784 | 29.169 | 28.03 | 26.345 | 24.779 | 23.452 | 21.975
|  | 62.443 | 30.634 | 28.265 | 26.581 | 24.896 | 23.578 | 22.062
|  | 70.328 | 32.202 | 28.778 | 26.557 | 25.028 | 23.756 | 23.014
|  | 78.895 | 33.966 | 29.765 | 27.238 | 25.266 | 23.512 | 22.402
|  | 88.007 | 36.297 | 32.68 | 27.795 | 26.289 | 23.504 | 22.701
|  | 96.861 | 37.263 | 34.686 | 29.236 | 28.225 | 23.667 | 23.37
|  | 99.663 | 37.593 | 35.333 | 30.25 | 27.495 | 23.779 | 23.432
|  | 100.012 | 93.08 | 92.823 | 92.438 | 92.042 | 73.131 | 24.01
|  | 100.291 | 93.28 | 93.043 | 92.628 | 91.718 | 91.016 | 45.198
|  | 99.89 | 93.462 | 93.097 | 92.108 | 91.465 | 91.396 | 90.397
|  | 99.804 | 93.357 | 92.951 | 91.834 | 91.32 | 91.3 | 90.559
|  | 100.085 | 92.58 | 92.085 | 91.68 | 91.334 | 91.354 | 90.681
|  | 100.142 | 92.647 | 91.925 | 91.569 | 91.252 | 91.302 | 90.669
|  | 99.849 | 92.591 | 91.899 | 91.543 | 91.246 | 91.345 | 90.722
1st reading
|  | 99.799 | 92.521 | 91.829 | 91.483 | 91.186 | 91.305 | 90.721
|  | 99.699 | 92.57 | 91.927 | 91.551 | 91.275 | 91.334 | 90.741
|  | 98.063 | 92.496 | 91.843 | 91.527 | 91.27 | 91.339 | 90.795
2nd reading
|  | 98.644 | 92.504 | 91.861 | 91.525 | 91.248 | 91.307 | 90.753
|  | 98.334 | 92.54 | 91.887 | 91.521 | 91.244 | 91.314 | 90.77
|  | 98.237 | 92.522 | 91.889 | 91.523 | 91.227 | 91.296 | 90.791
final reading
|  | 98.235 | 92.529 | 91.847 | 91.521 | 91.254 | 91.313 | 90.809
Steady-state Composition |  | Refractive Index
| Location | Sample 1 | Sample 2 | Sample 3
| Condenser | 1.39 | 1.39 | 1.3899
| Tray 1 | 1.3904 | 1.3904 | 1.3899
| Tray 2 | 1.3906 | 1.3905 | 1.3899
| Tray 3 | 1.3914 | 1.3914 | 1.3916
| Tray 4 | 1.392 | 1.3922 | 1.3922
| Tray 5 | 1.3937 | 1.394 | 1.3932
| Pot | 1.3965 | 1.3965 | 1.3962
Refractive Index of Final Mixture: | 1.3962

## Group 8
CE 428 Batch Distillation Data |  | Group 8
Paul Trillizio
Refractive Index of Starting Mixture: |  | Mike Faciszewski
Scott Comstock
Temperature Profile | record every 3 minutes until steady state is attained; add rows as needed
| Time | Temperature (°C)
| (min) | Pot | Tray1 | Tray2 | Tray3 | Tray4 | Tray5 | Condenser
| 0 | 79.038 | 44.594 | 45.129 | 43.335 | 40.283 | 34.169 | 30.185
| 3 | 91.036 | 43.643 | 44.178 | 42.761 | 40.671 | 34.566 | 29.632
| 6 | 96.106 | 43.326 | 43.643 | 42.316 | 41.949 | 33.803 | 29.205
The Computer restarted and we had | 9 | 97.578 | 42.519 | 42.935 | 42.163 | 41.201 | 34.443 | 28.864
to start the program over, thus the | 12 | 96.87 | 93.755 | 93.489 | 93.083 | 92.579 | 71.36 | 29.433
jump from 12 to 17 minutes | 17 | 96.874 | 93.284 | 92.563 | 92.048 | 91.366 | 91.485 | 90.565
| 20 | 97.241 | 93.127 | 92.356 | 91.862 | 91.466 | 91.466 | 90.724
| 23 | 97.176 | 92.983 | 92.202 | 91.737 | 91.381 | 91.431 | 90.768
| 26 | 97.166 | 92.914 | 92.143 | 91.728 | 91.381 | 91.431 | 90.828
| 29 | 97.313 | 92.893 | 92.152 | 91.697 | 91.37 | 91.42 | 90.827
Readings taken after this point | 32 | 97.178 | 92.926 | 92.155 | 91.72 | 91.364 | 91.413 | 90.869
Steady-state Composition |  | Refractive Index
| Location | Sample 1 | Sample 2 | Sample 3
| Condenser | 1.3955 | 1.3945 | 1.3945
| Tray 1 | 1.3925 | 1.392 | 1.392
| Tray 2 | 1.3905 | 1.3905 | 1.391
| Tray 3 | 1.39 | 1.3895 | 1.39
| Tray 4 | 1.389 | 1.3885 | 1.389
| Tray 5 | 1.3885 | 1.3875 | 1.3885
| Pot | 1.3885 | 1.3875 | 1.3875
Refractive Index of Final Mixture:

## Group 9
CE 428 Batch Distillation Data | Group #9 : Thomas Ballard, Justin Germond, Amit Parikh
Refractive Index of Starting Mixture: | 1.3965
| Volume= | 4.5 liters
Temperature Profile | record every 3 minutes until steady state is attained; add rows as needed
| Time | Temperature (°C)
Note: Trays were numbered from | (min) | Pot | Tray 5 | Tray 4 | Tray3 | Tray 2 | Tray 1 | Condenser
bottom to top of column. | 32 | 96.123 | 93.403 | 92.81 | 92.068 | 91.549 | 91.549 | 90.857
| 35 | 96.282 | 92.945 | 92.228 | 91.807 | 91.412 | 91.461 | 90.794
| 38 | 96.268 | 92.931 | 92.164 | 91.744 | 91.398 | 91.497 | 90.854
| 41 | 96.268 | 92.708 | 92.041 | 91.645 | 91.349 | 91.448 | 90.78
| 44 | 96.282 | 92.648 | 91.98 | 91.61 | 91.288 | 91.362 | 90.695
| 47 | 96.293 | 92.634 | 91.917 | 91.596 | 91.274 | 91.373 | 90.731
Steady-state Composition |  | Refractive Index
| Location | Sample 1 | Sample 2 | Sample 3
| Condenser | 1.389 | 1.39 | 1.3886
| Tray 1 | 1.3894 | 1.3889 | 1.3891
| Tray 2 | 1.39 | 1.3895 | 1.3899
| Tray 3 | 1.3905 | 1.3906 | 1.3903
| Tray 4 | 1.3915 | 1.3915 | 1.3911
| Tray 5 | 1.3916 | 1.395 | 1.3918
| Pot | 1.3955 | 1.3952 | 1.3949
Refractive Index of Final Mixture: | 1.3949

## Group 10
CE 428 Batch Distillation Data
Refractive Index of Starting Mixture: | 1.3966
Temperature Profile | record every 3 minutes until steady state is attained; add rows as needed
| Time | Temperature (°C)
| (min) | Pot | Tray1 | Tray2 | Tray3 | Tray4 | Tray5 | Condenser
| 0 | 97.344 | 92.816 | 92.796 | 92.479 | 91.718 | 91.421 | 89.731
| 3 | 96.633 | 92.737 | 92.766 | 92.47 | 91.708 | 91.53 | 90.581
| 6 | 96.597 | 92.612 | 92.632 | 92.375 | 91.624 | 91.554 | 90.753
| 9 | 96.567 | 92.612 | 92.632 | 92.375 | 91.624 | 91.554 | 90.753
| 12 | 96.555 | 92.106 | 92.066 | 91.73 | 91.374 | 91.473 | 90.741
| 15 | 96.453 | 92.379 | 91.964 | 91.697 | 91.4 | 91.469 | 90.767
| 18 | 96.549 | 92.366 | 91.98 | 91.684 | 91.387 | 91.427 | 90.725
| 21 | 96.336 | 92.301 | 91.915 | 91.629 | 91.372 | 91.411 | 90.739
| 24 | 96.287 | 92.332 | 91.926 | 91.659 | 91.392 | 91.481 | 90.799
| 27 | 96.366 | 92.342 | 91.887 | 91.62 | 91.363 | 91.442 | 90.779
| 30 | 96.245 | 92.221 | 91.795 | 91.558 | 91.321 | 91.36 | 90.737
| 33 | 95.5 | 92.435 | 91.891 | 91.614 | 91.357 | 91.396 | 90.823
| 36 | 95.494 | 92.577 | 91.974 | 91.687 | 91.361 | 91.41 | 90.867
| 39 | 95.5 | 92.385 | 91.891 | 91.614 | 91.386 | 91.208 | 90.793
| 42 | 95.507 | 92.442 | 91.918 | 91.631 | 91.364 | 91.404 | 90.83
| 45 | 95.476 | 92.42 | 91.867 | 91.59 | 91.33 | 91.392 | 90.808
Steady-state Composition |  | Refractive Index
| Location | Sample 1 | Sample 2 | Sample 3
| Condenser | 1.3904 | 1.3895 | 1.39
| Tray 1 | 1.3905 | 1.3904 | 1.3898
| Tray 2 | 1.3909 | 1.3906 | 1.3906
| Tray 3 | 1.3913 | 1.3914 | 1.3911
| Tray 4 | 1.3921 | 1.3919 | 1.392
| Tray 5 | 1.3941 | 1.3935 | 1.3934
| Pot | 1.3967 | 1.3967 | 1.3967
Refractive Index of Final Mixture: | 1.3967

## Group 11
CE 428 Batch Distillation Data | Group 11
Refractive Index of Starting Mixture: | 1.97
Temperature Profile | record every 3 minutes until steady state is attained; add rows as needed
| Time | Temperature (°C)
| (min) | Pot | Tray1 | Tray2 | Tray3 | Tray4 | Tray5 | Condenser
| 0 | 92.069 | 58.918 | 58.71 | 57.719 | 56.936 | 49.445 | 44.49
| 3 | 96.952 | 57.767 | 57.738 | 56.836 | 55.696 | 48.918 | 43.31
| 6 | 98.351 | 56.077 | 56.533 | 55.542 | 54.581 | 47.932 | 42.065
| 9 | 97.338 | 93.848 | 93.571 | 93.274 | 92.888 | 88.656 | 41.783
| 12 | 97.359 | 93.898 | 93.532 | 92.682 | 92.019 | 91.802 | 90.922
| 15 | 97.172 | 93.158 | 92.475 | 92.021 | 91.665 | 91.674 | 90.972
| 18 | 97.277 | 93.084 | 92.362 | 91.967 | 91.65 | 91.69 | 91.037
| 21 | 97.312 | 92.981 | 92.269 | 91.903 | 91.606 | 91.666 | 91.053
| 24 | 97.254 | 92.933 | 92.221 | 91.855 | 91.538 | 91.637 | 91.034
| 27 | 97.349 | 92.959 | 92.286 | 91.604 | 91.604 | 91.633 | 91.11
Steady-state Composition |  | Refractive Index
| Location | Sample 1 | Sample 2 | Sample 3
| Condenser | 1.388 | 1.387 | 1.388
| Tray 1 | 1.393 | 1.394 | 1.3939
| Tray 2 | 1.3928 | 1.393 | 1.393
| Tray 3 | 1.391 | 1.392 | 1.3915
| Tray 4 | 1.39 | 1.391 | 1.391
| Tray 5 | 1.389 | 1.389 | 1.39
| Pot | 1.396 | 1.3965 | 1.396
Refractive Index of Final Mixture:

## Group 12
CE 428 Batch Distillation Data
Refractive Index of Starting Mixture: | 1.3952
Temperature Profile | record every 3 minutes until steady state is attained; add rows as needed
| Time | Temperature (°C)
| (min) | Pot | Tray1 | Tray2 | Tray3 | Tray4 | Tray5 | Condenser
Finial Temp.
| Sample 1 | 148.56 | 130.44 | 128.498 | 127.284 | 126.151 | 125.545 | 124.412
Finial Temp.
| Sample 2 | 149.779 | 130.28 | 128.014 | 126.841 | 125.87 | 123.969 | 123.767
Steady-state Composition |  | Refractive Index
| Location | Sample 1 | Sample 2 | Sample 3
| Condenser | 1.391 | 1.3902
| Tray 1 | 1.3905 | 1.3896
| Tray 2 | 1.391 | 1.391
| Tray 3 | 1.3919 | 1.3919
| Tray 4 | 1.3924 | 1.392
| Tray 5 | 1.394 | 1.3935
| Pot | 1.3965 | 1.3966
Refractive Index of Final Mixture: | 1.3966

## Group 13
DISTILLATION
GROUP 13 |  |  |  | 5 liters in pot
Khurram Rashid
Matthew H Bynum
Melinda J Karwan
James A Klimek
Data obtained on 4/11/00
Tray # |  | Initial |  |  | Final
Bottoms |  | 1.396 |  | 1.3965 | 1.3965 | 1.3964
1 |  |  |  | 1.3938 | 1.393 | 1.393
2 |  |  |  | 1.392 | 1.3921 | 1.3918
3 |  |  |  | 1.392 | 1.3916 | 1.3915
4 |  |  |  | 1.3906 | 1.3906 | 1.3906
5 |  |  |  | 1.3909 | 1.3905 | 1.3905
Top |  |  |  | 1.3914 | 1.3898 | 1.3899
TEMPERATURE
Time (min): | 0 | 3 | 6 | 9 | 12 | 15 | 18 | 21 | 24 | 27 (Steady State)
| degrees C | degrees C | degrees C | degrees C | degrees C | degrees C | degrees C | degrees C | degrees C | degrees C
Pot | 78.331 | 82.834 | 90.102 | 98.108 | 101.522 | 100.45 | 98.627 | 97.763 | 97.665 | 97.479
Plate 1 | 43.549 | 43.083 | 42.519 | 42.951 | 42.568 | 93.479 | 93.317 | 92.641 | 92.523 | 92.466
Plate 2 | 44.025 | 43.5 | 42.836 | 42.713 | 42.578 | 93.281 | 92.694 | 92.038 | 91.92 | 91.892
Plate 3 | 42.539 | 41.993 | 41.547 | 41.247 | 41.289 | 92.945 | 92.229 | 91.702 | 91.623 | 91.596
Plate 4 | 39.982 | 39.397 | 40.111 | 40.87 | 40.576 | 92.46 | 91.695 | 91.385 | 91.327 | 91.309
Plate 5 | 33.075 | 32.956 | 34.086 | 32.844 | 33.233 | 71.717 | 91.517 | 91.375 | 91.386 | 91.378
Top | 30.241 | 29.924 | 29.448 | 29.147 | 28.962 | 29.007 | 90.024 | 90.525 | 90.654 | 90.686

## Group 14
CE 428 Batch Distillation Data | Group 14
Refractive Index of Starting Mixture: | 1.3958
1.3961
Temperature Profile | record every 3 minutes until steady state is attained; add rows as needed
| Time | Temperature (°C)
| (min) | Pot | Tray1 | Tray2 | Tray3 | Tray4 | Tray5 | Condenser
| 0 | 21.882 | 20.613 | 20.395 | 19.741 | 19.494 | 21.327 | 20.98
| 3 | 32.974 | 20.983 | 20.775 | 20.161 | 19.903 | 21.291 | 21.241
| 6 | 45.236 | 22.008 | 21.037 | 20.443 | 20.106 | 21.265 | 21.453
| 9 | 57.918 | 24.236 | 21.679 | 20.648 | 20.321 | 21.302 | 21.709
| 12 | 71.468 | 27.153 | 22.288 | 20.95 | 20.465 | 21.297 | 22.05
| 15 | 82.946 | 31.156 | 23.892 | 21.979 | 20.939 | 21.316 | 22.505
| 18 | 91.711 | 34.262 | 27.92 | 23.748 | 22.004 | 21.379 | 22.995
| 21 | 97.408 | 36.036 | 31.052 | 26.107 | 22.461 | 21.668 | 22.827
| 24 | 99.618 | 37.746 | 31.424 | 26.331 | 22.862 | 22.069 | 24.269
| 27 | 98.752 | 93.62 | 93.482 | 93.164 | 92.75 | 79.508 | 31.726
| 30 | 97.411 | 93.238 | 93.06 | 92.763 | 91.893 | 91.567 | 90.251
| 33 | 96.781 | 93.201 | 93.013 | 92.707 | 91.886 | 91.669 | 90.878
| 36 | 95.792 | 92.707 | 92.064 | 91.777 | 91.491 | 91.57 | 91.075
Steady-state Composition |  | Refractive Index
| Location | Sample 1 | Sample 2 | Sample 3
| Condenser | 1.3904 | 1.3902 | 1.3903
| Tray 1 | 1.3908 | 1.3909 | 1.3908
| Tray 2 | 1.3911 | 1.3914 | 1.3911
| Tray 3 | 1.3924 | 1.3925 | 1.392
| Tray 4 | 1.3929 | 1.3927 | 1.3921
| Tray 5 | 1.3937 | 1.3935 | 1.3935
| Pot | 1.3965 | 1.3967 | 1.3966
Refractive Index of Final Mixture: | 1.3966