## Group 1
CE 428 Bubble Cap Tray Data (01/31/00)
Group 1(Luong Luu, Bradley Songui, Betcy Stiles, Chinamma Thomas)
| Run 1 |  | Run 2 |  | Run 3
| Reading #1 | Reading #2 | Reading #1 | Reading #2 | Reading #1 | Reading #2
Linear Air Flow Rate (m/s) | 1.033 | 1.033 | 1.033 | 1.033 | 1.033 | 1.033
Actual Linear Air Flow Rate (m/s) | 1.02 | 1.03 | 1.02 | 1.04 | 1.08 | 1.1
Volumetric Air Flow Rate (m3/s) | 0.08 | 0.08 | 0.08 | 0.08 | 0.08 | 0.08
Water Rotameter Reading (cm) | 12 | 12 | 15 | 15 | 27 | 27
Volumetric Water Flow Rate (l/min) | 22.4 | 22.4 | 27.1 | 27.1 | 49.3 | 49.3
P (above tray) | 9.2 | 7.7 | 7.8 | 7.7 | 7.7 | 7.8
P (below tray) | 10.9 | 11 | 11.5 | 11.5 | 12 | 12
P1 | 10.86 | 10.9 | 11.3 | 11.3 | 11.85 | 11.8
P2 | 10.86 | 10.9 | 11.35 | 11.35 | 11.85 | 11.85
P3 | 10.86 | 10.9 | 11.35 | 11.35 | 11.85 | 11.85
P4 | 10.86 | 10.9 | 11.35 | 11.35 | 11.85 | 11.85
P5 | 10.86 | 10.9 | 11.35 | 11.35 | 11.85 | 11.85
Patm | 5 | 5 | 4.8 | 4.8 | 4.6 | 4.6
how | 0.4 | 0.4 | 0.5 | 0.5 | 0.8 | 0.8
hli | 6 | 6 | 7 | 7 | 7.2 | 7.3
Comments on Stability
Column was severely weeping.

## Group 2
Group 2
Scott C. Rick C. Jessica T. Daryl M.
CE 428 Bubble Cap Tray Data
| Run 1 |  | Run 2 |  | Run 3
| Reading #1 | Reading #2 | Reading #1 | Reading #2 | Reading #1 | Reading #2
Linear Air Flow Rate (m/s) | 1.55 +/-.03 | 1.53 +/-.03 | 1.51 +/-.03 | 1.53 +/-.03 | 1.56 +/-.03 | 1.57 +/-.03
Volumetric Air Flow Rate (m3/s) | 0.12 | 0.1185 | 0.1169 | 0.1185 | 0.1208 | 0.1216
Water Rotameter Reading (cm) | 12.0 +/-.2 | 12.0 +/-.2 | 15 +/-.2 | 14.9+/-.2 | 27.0+/-.2 | 27+/-.2
Volumetric Water Flow Rate (l/min) | 22.4 | 22.4 | 27 | 27 | 49.3 | 49.3
P (above tray) | 8.7 +/-.1 | 8.7 +/-.1 | 8.8 +/-.1 | 8.8 +/-.1 | 9.1 +/-.1 | 9.1 +/-.1
P (below tray) | 12.4+/-.1 | 12.4+/-.1 | 12.6+/-.1 | 12.6+/-.1 | 13.4+/-.1 | 13.3+/-.1
P1 | 12.2+/-.1 | 12.2+/-.1 | 12.4+/-.1 | 12.4+/-.1 | 13.1+/-.1 | 13.0+/-.1
P2 | 12.2+/-.1 | 12.2+/-.1 | 12.4+/-.1 | 12.4+/-.1 | 13.1+/-.1 | 13.1+/-.1
P3 | 12.3+/-.1 | 12.3+/-.1 | 12.4+/-.1 | 12.5+/-.1 | 12.6+/-.1 | 12.6+/-.1
P4 | 12.3+/-.1 | 12.3+/-.1 | 12.5+/-.1 | 12.4+/-.1 | 13.2+/-.1 | 13.2+/-.1
P5 | 12.3+/-.1 | 12.4+/-.1 | 12.5+/-.1 | 12.5+/-.1 | 13.2+/-.1 | 13.2+/-.1
Patm | 6.0+/-.1 | 6.0+/-.1 | 6.1+/-.1 | 6.1+/-.1 | 5.5+/-.1 | 5.5+/-.1
how |  | 1.0+/- 1 |  | 1.2+/- 1 |  | 2.5+/- 1
hli |  | 5.5+/-2 |  | 5.8+/-2 |  | 7.5+/-2
Comments on Stability
Jessica says we have very little weeping

## Group 3
Group #3
| Run 1 |  | Run 2 |  | Run 3
| Reading #1 | Reading #2 | Reading #1 | Reading #2 | Reading #1 | Reading #2
Linear Air Flow Rate (m/s) | 2.09 | 2.1 | 2.07 | 2.11 | 2.02 | 2.03
Volumetric Air Flow Rate (m3/s) | 0.16176 | 0.16254 | 0.16021 | 0.16331 | 0.15634 | 0.15712
Water Rotameter Reading (cm) | 12 | 12 | 15 | 15 | 27 | 27
Volumetric Water Flow Rate (l/min) | 22.4 | 22.4 | 27 | 27 | 49.3 | 49.3
P (above tray) | 9.5 | 9.5 | 9.6 | 9.6 | 9.9 | 10
P (below tray) | 13.9 | 13.9 | 14.1 | 14.1 | 14.6 | 14.6
P1 | 13.5 | 13.5 | 13.6 | 13.6 | 14.1 | 14.2
P2 | 13.6 | 13.6 | 13.8 | 13.8 | 14.3 | 14.3
P3 | 13.6 | 13.6 | 13.7 | 13.7 | 14.4 | 14.3
P4 | 13.6 | 13.6 | 13.7 | 13.7 | 14.2 | 14.1
P5 | 13 | 13 | 13.2 | 13.2 | 13.4 | 13.5
Patm | 5.3 | 5.3 | 5.3 | 5.3 | 4.9 | 4.9
how | 0.7 | 0.7 | 1 | 1 | 1.75 | 1.75
hli | 7.2 | 7.2 | 7.5 | 7.5 | 8.5 | 8.5
Comments on Stability | All readings are stable except for P5 due to water accumulation in the tube.

## Group 4
| Run 1 |  | Run 2 |  | Run 3
| Reading #1 | Reading #2 | Reading #1 | Reading #2 | Reading #1 | Reading #2
Linear Air Flow Rate (m/s) | 2.56 | 2.52 | 2.51 | 2.42 | 2.43 | 2.6
Volumetric Air Flow Rate (m3/s)
Water Rotameter Reading (cm) | 11.9 | 11.75 | 14.7 | 14.7 | 26.8 | 26.9
Volumetric Water Flow Rate (l/min)
P (above tray) | 9.4 | 9.4 | 9.5 | 9.5 | 9.8 | 9.8
P (below tray) | 14.2 | 14.3 | 14.4 | 14.4 | 15 | 15
P1 (mb) | 13.8 | 13.7 | 13.8 | 13.9 | 14.4 | 14.5
P2 (mb) | 13.4 | 13.8 | 13.8 | 13.8 | 14.4 | 14
P3 (mb) | 13.9 | 13.9 | 14 | 14 | 14.7 | 14.7
P4 (mb) | 13.8 | 13.8 | 14 | 14 | 14.6 | 14.6
P5 (mb) | 13.6 | 13.5 | 13.2 | 13.2 | 13 | 12.8
Patm | 5.1 | 5.1 | 5 | 5 | 14.8 | 4.8
how( ) | 4 | 4.6 | 5.25 | 5.25 | 5.5 | 5.5
hli( ) | 5.5 | 5.5 | 5.5 | 5.7 | 6.5 | 6.5
Comments on Stability

## Group 5
CE 428 Bubble Cap Tray Data | Group #5
| Run 1 |  | Run 2 |  | Run 3
| Reading #1 | Reading #2 | Reading #1 | Reading #2 | Reading #1 | Reading #2
Linear Air Flow Rate (m/s) | 1.83 | 1.83 | 1.83 | 1.76 | 1.86 | 1.81
Volumetric Air Flow Rate (m3/s) | 0.14177 | 0.14177 | 0.14177 | 0.13635 | 0.14409 | 0.14022
Water Rotameter Reading (cm) | 12 | 12 | 15 | 15 | 27 | 27
Volumetric Water Flow Rate (l/min) | 22.4 | 22.4 | 27 | 27 | 49.3 | 49.3
P (above tray) | 3.4 | 3.4 | 3.4 | 3.5 | 4.1 | 4.2
P (below tray) | 7.3 | 7.3 | 7.4 | 7.4 | 8.3 | 8.2
P1 | 7.1 | 7.1 | 7.2 | 7.1 | 8 | 7.9
P2 | 7.1 | 7.1 | 7.2 | 7.2 | 8.1 | 8
P3 | 7.2 | 7.3 | 7.4 | 7.5 | 7.9 | 8
P4 | 7.3 | 7.1 | 7.2 | 7.2 | 8.1 | 8.1
P5 | 7.2 | 7.1 | 7.3 | 7.4 | 7.8 | 7.9
Patm | 1 | 1 | 1 | 1 | 1 | 1
how | --- | 2.5 | --- | 2.75 | --- | 3.5
hli | --- | 5.5 | --- | 5.5 | --- | 6.5
Comments on Stability
Weeping was present throughout the experiment in every reading.
A mistake was made while calculating the linear air flow rate. Group #5 was suspossed to run the experiment at a linear air flow
rate of 0.24 m3/s. Instead we ran the experiment at ~14 m3/s. Please note the difference when comparing results.
The experiment was performed on Feburary 3, 2000 at 8:00am.

## Group 6
CE 428 Bubble Cap Tray Data
Group #6
| Run 1 |  | Run 2 |  | Run 3
| Reading #1 | Reading #2 | Reading #1 | Reading #2 | Reading #1 | Reading #2
Linear Air Flow Rate (m/s) | 3.6 | 3.6 | 3.6 | 3.6 | 3.6 | 3.6
Volumetric Air Flow Rate (m3/s) | 0.28 | 0.28 | 0.28 | 0.28 | 0.28 | 0.28
Water Rotameter Reading (cm) | 12 | 12 | 15 | 15 | 27 | 27
Volumetric Water Flow Rate (l/min) | 22.4 | 22.4 | 27 | 27 | 49.1 | 49.1
P (above tray) | 10.7 | 10.8 | 13.2 | 13.6 | 13.9 | 14
P (below tray) | 17.4 | 17.4 | 17.2 | 17.2 | 17.6 | 17.6
P1 | 15.8 | 15.8 | 15.8 | 15.8 | 16.4 | 16.4
P2 | 16.2 | 16.2 | 16.2 | 16.2 | 16.6 | 16.5
P3 | 16.4 | 16.4 | 16.4 | 16.4 | 16.4 | 16.4
P4 | 16.4 | 16.5 | 16.4 | 16.4 | 16.7 | 16.8
P5 | 16.8 | 16.8 | 16.8 | 16.7 | 16.5 | 16.5
Patm | 4.8 | 4.8 | 4.6 | 4.6 | 4.3 | 4.3
how | 6 | 6 | 7.5 | 7.5 | 8 | 8
hli | 5.5 | 5.5 | 6.5 | 6.5 | 6 | 6
Comments on Stability
We experienced some variation to about +/- 0.2 in reading the manometer due to the fluctuation of the fluid.

## Group 7
CE 428 Bubble Cap Tray Data
Group 7 data
| Run 1 |  | Run 2 |  | Run 3
| Reading #1 | Reading #2 | Reading #1 | Reading #2 | Reading #1 | Reading #2
Linear Air Flow Rate (m/s) | 2.3 | 2.3 | 2.35 | 2.35 | 2.28 | 2.28
Volumetric Air Flow Rate (m3/s) | 0.178 | 0.178 | 0.182 | 0.182 | 0.177 | 0.177
Water Rotameter Reading (cm) | 12 | 12 | 15 | 15 | 27 | 27
Volumetric Water Flow Rate (l/min) | 22.4 | 22.4 | 27 | 27 | 49.3 | 49.3
P (above tray) (mbar) | 9.2 | 9.3 | 10.1 | 10.2 | 10.7 | 10.7
P (below tray) (mbar) | 13.1 | 13.1 | 13.2 | 13.2 | 14 | 14
P1 (mbar) | 12.7 | 12.7 | 12.75 | 12.75 | 13.5 | 13.5
P2 (mbar) | 12.75 | 12.75 | 12.8 | 12.8 | 13 | 13
P3 (mbar) | 12.8 | 12.8 | 12.8 | 12.8 | 12.8 | 12.8
P4 (mbar) | 12.7 | 12.7 | 12.9 | 12.9 | 13.7 | 13.7
P5 (mbar) | 12.4 | 12.4 | 11.9 | 11.85 | 11.2 | 11.1
Patm (mbar) | 4.1 | 4.1 | 4 | 4 | 3.8 | 3.8
how (cm) | 2.7 | 2.7 | 2.9 | 2.9 | 3.5 | 3.5
hli (cm) | 6.9 | 6.9 | 7.5 | 7.5 | 8 | 8
Comments on Stability | System is quite stable with little to no weeping from the upper tray.
The H2O flowrate varies slightly during the runs.

## Group 8
CE 428 Bubble Cap Tray Data
| Run 1 |  | Run 2 |  | Run 3
| Reading #1 | Reading #2 | Reading #1 | Reading #2 | Reading #1 | Reading #2
Linear Air Flow Rate (m/s) | 1.04 | 1.04 | 1.04 | 1.03 | 1.04 | 1.03
Volumetric Air Flow Rate (m3/s) | 0.08 | 0.08 | 0.08 | 0.08 | 0.08 | 0.08
Water Rotameter Reading (cm) | 12 | 12 | 15 | 15 | 27 | 27
Volumetric Water Flow Rate (l/min) | 22.4 | 22.4 | 27 | 27 | 49.3 | 49.3
P (above tray) | 7.64 | 7.64 | 7.35 | 7.55 | 7.54 | 7.59
P (below tray) | 11.09 | 11.09 | 11.14 | 11.13 | 11.78 | 11.71
P1 | 10.95 | 10.95 | 11 | 11 | 11.65 | 11.64
P2 | 10.95 | 10.95 | 11 | 11 | 11.65 | 11.64
P3 | 10.95 | 10.96 | 11 | 11 | 11.66 | 11.64
P4 | 10.95 | 10.95 | 11 | 11 | 11.65 | 11.64
P5 | 10.95 | 10.96 | 11.01 | 11 | 11.64 | 11.65
Patm | 5.6 | 5.6 | 5.55 | 5.53 | 5.2 | 5.2
how | 0.3 | 0.4 | 0.4 | 0.4 | 0.8 | 0.8
hli | 5.3 | 5.4 | 5.4 | 5.4 | 5.8 | 5.8
Comments on Stability
We Wept during this lab
manometer reading varied by 0.05
little air flow at top, no water overflows the weir into top-downcomer
difficult to take how and hli readings due to bubbling

## Group 9
CE 428 Bubble Cap Tray Data
| Run 1 |  | Run 2 |  | Run 3
| Reading #1 | Reading #2 | Reading #1 | Reading #2 | Reading #1 | Reading #2
Linear Air Flow Rate (m/s) | 1.4596 | 1.4596 | 1.59 | 1.58 | 1.6 | 1.62
Volumetric Air Flow Rate (m3/s) | 0.12 | 0.12 | 0.123 | 0.1224 | 0.124 | 0.124
Water Rotameter Reading (cm) | 12 | 12 | 15 | 15 | 27 | 27
Volumetric Water Flow Rate (l/min) | 22.4 | 22.4 | 27 | 27 | 49.3 | 49.3
P (above tray) | 9.1 | 9.2 | 9.25 | 9.24 | 9.62 | 10.18
P (below tray) | 12.9 | 12.84 | 12.95 | 12.95 | 13.6 | 14.2
P1 | 12.7 | 12.63 | 12.79 | 12.72 | 13.41 | 13.89
P2 | 12.7 | 12.65 | 12.81 | 12.8 | 13.25 | 13.87
P3 | 12.8 | 12.68 | 12.98 | 13 | 13.1 | 13.18
P4 | 12.8 | 12.67 | 12.83 | 12.8 | 13.22 | 13.86
P5 | 12.8 | 12.8 | 12.87 | 12.83 | 13.24 | 13.45
Patm | 6.4 | 6.4 | 6.4 | 6.4 | 6.4 | 6.4
how | 1.4 | 1.5 | 1.4 | 1.6 | 1.4 | 1.6
hli | 5.5 | 5.6 | 5.7 | 5.6 | 5.2 | 4.8
Comments on Stability
GROUP #9
The system seemed to remain relatively stable throughout the experiment. The pressures did not flucuate much at all after a few minutes. We observed a lot of weeping on the sieve trays, especially at the highest flow rate. The bubble cap tray did not weep at all.

## Group 10
CE 428 Bubble Cap Tray Data
| Run 1 |  | Run 2 |  | Run 3
| Reading #1 | Reading #2 | Reading #1 | Reading #2 | Reading #1 | Reading #2
Linear Air Flow Rate (m/s) | 2.07 | 2.06 | 1.99 | 2 | 2 | 2
Volumetric Air Flow Rate (m3/s) | 0.16 | 0.16 | 0.16 | 0.16 | 0.16 | 0.16
Water Rotameter Reading (cm) | 12 | 12 | 15 | 15 | 27 | 27
Volumetric Water Flow Rate (l/min) | 22.4 | 11.9 | 27 | 27 | 49.3 | 49.3
P (above tray) | 11.7 | 13.8 | 11.9 | 11.9 | 12 | 12.2
P (below tray) | 13.9 | 13.4 | 13.9 | 13.9 | 15 | 15
P1 | 13.6 | 13.5 | 13.5 | 13.5 | 14.7 | 14.7
P2 | 13.6 | 13.5 | 13.5 | 13.5 | 14.7 | 14.8
P3 | 13.7 | 13.5 | 13.7 | 13.8 | 14.7 | 13.9
P4 | 13.6 | 13.5 | 13.4 | 13.4 | 14.8 | 14.8
P5 | 14.1 | 13.5 | 13.8 | 13.9 | 14 | 14
Patm | 5.3 | 5.4 | 5.4 | 5.3 | 4.9 | 5.1
how | 0.5 | 0.5 | 0.8 | 0.8 | 1.5 | 1.5
hli | 5.5 | 5.5 | 5.8 | 5.8 | 6.5 | 6.5
Comments on Stability
There was minor weeping
There was fluctuation in the water levels upon taking the readings.

## Group 11
CE 428 Bubble Cap Tray Data
| Run 1 |  | Run 2 |  | Run 3
| Reading #1 | Reading #2 | Reading #1 | Reading #2 | Reading #1 | Reading #2
Linear Air Flow Rate (m/s) | 2.58 | 2.58 | 2.58 | 2.58 | 2.58 | 2.58
Volumetric Air Flow Rate (m3/s) | 0.2 | 0.2 | 0.2 | 0.2 | 0.2 | 0.2
Water Rotameter Reading (cm) | 12 | 12 | 15 | 15 | 27 | 27
Volumetric Water Flow Rate (l/min) | 22.4 | 22.4 | 27 | 27 | 49.3 | 49.3
P (above tray) | 10 | 11 | 11.2 | 11.3 | 11.4 | 11.4
P (below tray) | 15 | 14.9 | 15.2 | 15.1 | 15.5 | 15.6
P1 | 14.3 | 14.2 | 14.4 | 14.3 | 14.9 | 14.8
P2 | 14.5 | 14.4 | 14.5 | 14.2 | 14.4 | 14.2
P3 | 14.6 | 14.5 | 14.7 | 14.6 | 15 | 15
P4 | 14.5 | 14.5 | 14.5 | 14.6 | 15 | 15
P5 | 13.9 | 13.9 | 14 | 14.1 | 15.2 | 15.2
Patm | 4.7 | 4.7 | 4.7 | 4.7 | 4.5 | 4.5
how | 2.5 | 2.1 | 2.4 | 2.5 | 2.7 | 2.9
hli | 7 | 7.3 | 7.5 | 7.7 | 8.6 | 9.5
Comments on Stability

## Group 12
CE 428 Bubble Cap Tray Data
| Run 1 |  | Run 2 |  | Run 3
| Reading #1 | Reading #2 | Reading #1 | Reading #2 | Reading #1 | Reading #2
Linear Air Flow Rate (m/s) | 3.1 | 3.1 | 3.1 | 3.1 | 3.1 | 3.1
Volumetric Air Flow Rate (m3/s) | 0.24 | 0.24 | 0.24 | 0.24 | 0.24 | 0.24
Water Rotameter Reading (cm) | 12 | 12 | 15 | 15 | 27 | 27
Volumetric Water Flow Rate (l/min) | 22.4 | 22.4 | 27 | 27 | 49.3 | 49.3
P (above tray) | 10 | 10.4 | 11.6 | 11.9 | 12.1 | 12.1
P (below tray) | 15.6 | 15.8 | 15.8 | 15.8 | 16.2 | 16.2
P1 | 14.7 | 14.8 | 14.8 | 14.8 | 15.2 | 15.2
P2 | 14.6 | 14.8 | 15 | 15 | 15 | 15.2
P3 | 15 | 15.2 | 15.6 | 15.6 | 15.6 | 15.7
P4 | 14.9 | 15.2 | 15.2 | 15.1 | 15.6 | 15.6
P5 | 14.6 | 14 | 14.4 | 14.1 | 14.6 | 14
Patm | 4.6 | 4.6 | 4.4 | 4.4 | 4.2 | 4.2
how | 5 | 5 | 5.5 | 5.75 | 7 | 7.25
hli | 7 | 7 | 7.2 | 8 | 9 | 9
Comments on Stability

## Group 13
CE 428 Bubble Cap Tray Data | Group 13 | 2000-02-04
| Run 1 |  | Run 2 |  | Run 3
| Reading #1 | Reading #2 | Reading #1 | Reading #2 | Reading #1 | Reading #2
Linear Air Flow Rate (m/s) | 3.7 | 3.7 | 3.7 | 3.7 | 3.7 | 3.7
Volumetric Air Flow Rate (m3/s) | 0.286 | 0.286 | 0.286 | 0.286 | 0.286 | 0.286
Water Rotameter Reading (cm) | 12 | 12 | 15 | 15 | 27 | 27
Volumetric Water Flow Rate (l/min) | 22.4 | 22.4 | 27 | 27 | 49.3 | 49.3
P (above tray) | 9.8 | 9.8 | 9.9 | 9.9 | 9.9 | 9.9
P (below tray) | 15.4 | 15.4 | 15.7 | 15.7 | 16.1 | 16.1
P1 | 14.6 | 14.6 | 14.9 | 14.8 | 15.4 | 15.3
P2 | 14.6 | 14.6 | 15.1 | 15.1 | 15.4 | 15.3
P3 | 13.2 | 13.2 | 13.2 | 13.2 | 13.4 | 13.4
P4 | 14.9 | 14.9 | 15.2 | 15.1 | 15.6 | 15.6
P5 | 14.7 | 14.8 | 14.9 | 15.2 | 15.6 | 15.6
Patm | 4.9 | 4.9 | 4.9 | 4.9 | 4.6 | 4.6
how | 5 | 5 | 5.5 | 5.5 | 6 | 6
hli | 5.5 | 5.5 | 6 | 6 | 7 | 7
Comments on Stability
stable

## Group 14
Bubble Cap Data
Group 14 | 1/2/00 at 9:00 am
| Run 1 |  | Run 2 |  | Run 3 |  | Uncertainty
| Reading #1 | Reading #2 | Reading #1 | Reading #2 | Reading #1 | Reading #2
Linear Air Flow Rate (m/s) | 2.2 | 2.2 | 2.25 | 2.3 | 2.23 | 2.25 | 0.2
Vol. Air Flow Rate m3/s
Water Rotameter Reading | 11.12 | 10.9 | 15.4 | 14.8 | 27.2 | 26.9 | 0.05
Volumetric Water Flow Rate (L/min)
P above | 8.85 | 8.9 | 9 | 9 | 9.25 | 9 | 0.05
P below | 13.33 | 13.3 | 13.53 | 13.45 | 14 | 14 | 0.05
P1 | 12.8 | 12.8 | 13 | 12.9 | 13.55 | 13.5 | 0.05
P2 | 12.9 | 12.9 | 13.1 | 13 | 13.6 | 13.8 | 0.05
P3 | 13 | 12.95 | 3.2 | 13.1 | 13.75 | 13.75 | 0.05
P4 | 13 | 13 | 12.85 | 12.8 | 13.6 | 13.7 | 0.05
P5 | 13 | 13.1 | 13.2 | 13.2 | 13.2 | 13.2 | 0.05
Patm | 4.65 | 4.7 | 4.6 | 4.57 | 4.3 | 4.4 | 0.05
how | 1.5 | 1.5 | 1.75 | 1.75 | 2.1 | 2.25 | 0.5
hli | 6.5 | 6.5 | 7 | 7 | 8 | 8 | 0.5